## prep_table
R0 | library_id | library_name | requestor | pool | DNAqubit_ng_ul | ul_h20 | ul_DNA | input_ng | plate_well | index_well | kit_i7 | name_i7 | sequence_i7 | kit_i5 | name_i5 | sequence_i5 | lib_conc_ng_ul | dilution | BA | V_hybridization | pooling_factor | ul_pooling
1
2
3
4
5
6
7
8
9
10
11
12
13
14
15
16
17
18
19
20
21
22
23
24
25
26
27
28
29
30
31
32
33
34
35
36
37
38
39
40
41
42
43
44
45
46
47
48
49
50
51
52
53
54
55
56
57
58
59
60
61
62
63
64
65
66
67
68
69
70
71
72
73
74
75
76
77
78
79
80
81
82
83
84
85
86
87
88
89
90
91
92
93
94
95
96

## Checklist
Checklist TWIST Exomes columns
Library prep number: | [5 empty] | E0119
SOP Version: | [5 empty] | 20250108 |  |  | v1 reagents
Library prep kit (Enzymatic Fragmentation 2.0 and Twist universal adapter system Lib Prep Kit for Illumina, 96 preps) LOT#: | [5 empty] | 3400005192 |  |  |  |  | Indexplate: | 1 | SetA =1, SetB = 2, SetC = 3, SetD = 4
UDI 12nt Set A-D LOT#: | [5 empty] | 2000005106-014 |  |  |  | Signature: |  | CS
Twist Human Core Exome + RefSeq Panel LOT#: | [5 empty] | 2500002679 2500002682
Twist Universal Blockers LOT#: | [5 empty] | 3100001206
Twist Binding and Purification Beads LOT#: | [5 empty] | 2500004795 |  |  | Twist Wash Buffers LOT#: |  |  |  | 2500003856
Twist Hybridization Reagents LOT#: | [5 empty] | 2500005946 |  |  | Library prep part 2 |  |  |  | 2500005110
Library person: | [5 empty] | Carina Suete
Library date: | [5 empty] | 1.4.2025
Comments: | [5 empty] | Fast track
Number of samples: |  |  |  | 8 | TRUE | 1 | 0
Preparation of working plate
Prepare an working plate with 50 ng of high molecular weight DNA or 100 ng of FFPE DNA in 40µL in the following sheme:
| Sample | 0 | 0 | 0 | 0 | 0 | 0 | 0 | 0 | 0 | 0 | 0 | 0 | 0 | 0 | 0 | 0
| µl water | 0 | 0 | 0 | 0 | 0 | 0 | 0 | 0 | 0 | 0 | 0 | 0 | 0 | 0 | 0 | 0
| µL DNA | 0 | 0 | 0 | 0 | 0 | 0 | 0 | 0 | 0 | 0 | 0 | 0 | 0 | 0 | 0 | 0
DNA Fragmentation, End Repair and dA-Tailing
Pipet 11.00 µL of Frag MM into each well of column 1 of MM plate
[5 empty] | Volume per reaction | Volume for 8 samples
| Mix: | gDNA Sample |  |  | 40 | - |  | µL
|  | Frag/AT Buffer |  |  | 4 | 35.2 |  | µL
|  | Frag/AT Enzyme |  |  | 6 | 52.8 |  | µL
|  | Total Volume |  |  | 50 | - |  | µL | mix, spin
| Incubate: |  | 37˚/*min |  | *22 min for high quality DNA or 2 min for FFPE
65˚/30min -> hold 4°C
Ligation with Twist Universal adapters
Pipet 22.00 µL of L into each well of column 2 of MM plate
Pipet 5.50 µL of A into each well of column 2 of MM plate
| Mix: |  |  | Volume per reaction | Volume for 8 samples |  |  | DO NOT MAKE A MM |  |  |  | Volume per reaction | Volume for 8 samples
| dA-tailed DNA Sample |  |  | 50 | - |  | µL |  | dA-tailed DNA Sample |  |  | 50 | - |  | µL
| Twist Universal Adapters (A) |  |  | 5 | 44 |  | µL |  | Twist UMI Adapters (A) |  |  | 3 | 26.4 |  | µL
| Ligation Master Mix (L) |  |  | 20 | 176 |  | µL | OR | H2O |  |  | 2 | 17.6 |  | µL
| Total Volume |  |  | 75 | - |  | µL |  | Ligation Master Mix (L) |  |  | 20 | 176 |  | µL
| Incubate: |  | 20˚/15min | [5 empty] | Total Volume |  |  | 25 | - |  | µL
4˚/hold
CLEAN-UP with DNA Purification Beads
Add 60µL DNA Purification beads; Elute in 17µL EB, recover 15µL
PCR
Pipet 27.50 µL of Equinox Library Amp Mix into each well of column 3 of MM plate
| Mix: |  |  | Volume per reaction | Volume for 8 samples
| gDNA Sample |  |  | 15 | - |  | µL
| Twist UDI Primer |  |  | 10 | - |  | µL
| Equinox Library Amp Mix (2x) |  |  | 25 | 220 |  | µL
|  |  |  | 50 | - |  | µL | mix, spin
| Indicate which Twist UDI Primers you used: | [7 empty] | Plate:
|  | 1 | 2 | 3 | 4 | 5 | 6 | 7 | 8 | 9 | 10 | 11 | 12
A
B
C
D
E
F
G
H
| Run the following programm: | 5: 98˚/45s
[6 empty] | 98˚/15s |  | 8 cycles
60˚/30s
72˚/30s
72˚/1min
4˚/hold
CLEAN-UP with DNA Purification Beads
Add 50µL DNA Purification beads; Elute in 22µL EB, recover 20µL
QC (Qubit, BA)
| Qubit: | Sample | 0 | 0 | 0 | 0 | 0 | 0 | 0 | 0 | 0 | 0 | 0 | 0 | 0 | 0 | 0 | 0
qubit
Twist Enrichment | [14 empty] | 1:100 dilution for Qubit
Transfer 200 - 500ng dependent on sample number from each amplified indexed library to a library pool reaction tube. For 8 samples it is 200 ng.
| Dry the indexed library pool(s) using a vacuum concentrator (d-Aqua OR v-Aqua), no heat | Plate: 12: VOLUME:
Hybridize capture probes with pools
Heat Hybridization Mix at 65˚C in the heat block for 10 min, then cool at RT for 5 min
| Probe solution: | 3: Hybridization Mix; 6: 20; 7: µL
|  |  |  | Human Core Exome |  |  | 4 | µL
|  |  |  | Ref Seq panel |  |  | 4 | µL
[7 empty] | 28 | µL
| Incubate: | 2: 95˚C/2min
on ice/5min
RT/5min
| Mix: | 1: Dried index lib pool; 4: -; 5: µL
|  | Blocker solution |  |  | 5 | µL
|  | Universal blockers |  |  | 7 | µL
[5 empty] | 12 | µL | mix, spin
| Incubate: | 2: 95˚C/5min
RT/5min
Add the probe solution to the resuspended indexed lib pool, vortex and transfer to a 96-well plate
Spin, add 30 µL Hybridization Enhancer to the top of the capture reaction. Do not mix! Spin down
| Seal the plate with the plate sealer and incubate at 70˚C for 16 hours in a thermal cycler with the lid at 85˚C | [13 empty] | TIME:
Clean up with Streptavidin binding beads. Calculate 45 min prior to the end of incubation
Endpoint PCR in HALF volume
| Mix: | 1: Streptavidin Binding Bead Slurry; 4: 22.5; 6: µL
|  | Amplification Primers |  |  | 2.5 | 2.75 | µL
|  | KAPA HiFi HotStart ReadyMix |  |  | 25 | 27.5 | µL
[5 empty] | 50 | 55 | µL | mix, spin
| Run the following programm: | 5: 98˚/45s
[6 empty] | 98˚/15s |  | 7 cycles
60˚/30s
72˚/30s
72˚/1min
4˚/hold
CLEAN-UP (1X) Twice with DNA Purification Beads
| add 50µl beads, elute in 32 µL water and recover 30µL | Plate: 9: no need to remove streptavidin binding beads
QC (Qubit, BA)
Pool concentration: | bar: 3
Put the Kitnumbers into the working sheet and followingly into the sample annotation sheet.
|  | Library type for LIMS: |  |  |  | TWIST_TWIST_WES
|  | Library type for LIMS with UMI: |  |  |  | TWIST_TWIST_WES_UMI
|  | Library kit | [7 empty] | Kitnumber
|  | Twist Universal Adapter System - TruSeq Compatible, 96 Samples Plate A | [7 empty] | #101308
|  | Twist Universal Adapter System - TruSeq Compatible, 96 Samples Plate B | [7 empty] | #101309
|  | Twist Universal Adapter System - TruSeq Compatible, 96 Samples Plate C | [7 empty] | #101310
|  | Twist Universal Adapter System - TruSeq Compatible, 96 Samples Plate D | [7 empty] | #101311
|  | Twist Library preparation EF Kit 2.0 | [7 empty] | #104206
|  | Twist Human Core Exome + RefSeq Panel | [7 empty] | #103077
|  | Twist UMI Adapter System TruSeq Compatible, 96 Samples Plate A | [7 empty] | #105041
|  | Twist UMI Adapter System TruSeq Compatible, 96 Samples Plate B | [7 empty] | #105042
|  | Twist UMI Adapter System TruSeq Compatible, 96 Samples Plate C | [7 empty] | #105043
|  | Twist UMI Adapter System TruSeq Compatible, 96 Samples Plate D | [7 empty] | #105044
|  | Identification number: |  |  |  | BSF_LP_CH_00000
|  | Unit: |  |  |  | BSF
|  | Organization: |  |  |  | CeMM
|  | Title: |  |  |  | Checklist Twist exomes rows
|  | Author: |  |  |  | Alberto Alises
|  | Reviewer: |  |  |  | Hannah Riegler
|  | Review date: |  |  |  | 20250403
|  | Version: |  |  |  | 20250403